## Sheet1
name | time | capacity_MW | scenario | technology_type
BLVL_HotWaterTank | 2026 | 1.4265 | base | Heat_storage
BLVL_HotWaterTank | 2031 | 2.0571 | base | Heat_storage
BLVL_HotWaterTank | 2036 | 2.3823 | base | Heat_storage
BLVL_HotWaterTank | 2041 | 2.4741 | base | Heat_storage
BLVL_HotWaterTank | 2046 | 2.4907 | base | Heat_storage
DH_HP_Water | 2026 | 0.22995 | base | SH_HW
DH_HP_Water | 2031 | 0.25047 | base | SH_HW
DH_HP_Water | 2036 | 0.26692 | base | SH_HW
DH_HP_Water | 2041 | 0.26955 | base | SH_HW
DH_HP_Water | 2046 | 0.26955 | base | SH_HW
HW_ElectricBoiler | 2026 | 0.014899 | base | SH_HW
HW_ElectricBoiler | 2031 | 0.055835 | base | SH_HW
HW_ElectricBoiler | 2036 | 0.087235 | base | SH_HW
HW_ElectricBoiler | 2041 | 0.083385 | base | SH_HW
HW_ElectricBoiler | 2046 | 0.070413 | base | SH_HW
HW_HPAS | 2026 | 0.0021224 | base | SH_HW
HW_HPAS | 2031 | 0.0031674 | base | SH_HW
HW_HPAS | 2036 | 0.0062617 | base | SH_HW
HW_HPAS | 2041 | 0.0080278 | base | SH_HW
HW_HPAS | 2046 | 0.01269 | base | SH_HW
RE_GPV | 2026 | 0 | base | RE
RE_GPV | 2031 | 3.4999 | base | RE
RE_GPV | 2036 | 3.4999 | base | RE
RE_GPV | 2041 | 3.4999 | base | RE
RE_GPV | 2046 | 3.4999 | base | RE
RE_RTPV | 2026 | 0 | base | RE
RE_RTPV | 2031 | 0 | base | RE
RE_RTPV | 2036 | 0 | base | RE
RE_RTPV | 2041 | 0 | base | RE
RE_RTPV | 2046 | 0 | base | RE
SH_GasBoiler | 2026 | 0.013479 | base | SH_HW
SH_GasBoiler | 2031 | 0.013479 | base | SH_HW
SH_GasBoiler | 2036 | 0.013479 | base | SH_HW
SH_GasBoiler | 2041 | 0 | base | SH_HW
SH_GasBoiler | 2046 | 0 | base | SH_HW
SH_HPAS | 2026 | 0.44871 | base | SH_HW
SH_HPAS | 2031 | 1.0396 | base | SH_HW
SH_HPAS | 2036 | 1.9268 | base | SH_HW
SH_HPAS | 2041 | 2.1558 | base | SH_HW
SH_HPAS | 2046 | 2.1267 | base | SH_HW
SH_HydrogenBoiler | 2026 | 0.021793 | base | SH_HW
SH_HydrogenBoiler | 2031 | 0.024982 | base | SH_HW
SH_HydrogenBoiler | 2036 | 0.21926 | base | SH_HW
SH_HydrogenBoiler | 2041 | 0.43239 | base | SH_HW
SH_HydrogenBoiler | 2046 | 0.69595 | base | SH_HW
SH_WoodBoiler | 2026 | 0.28054 | base | SH_HW
SH_WoodBoiler | 2031 | 0.28054 | base | SH_HW
SH_WoodBoiler | 2036 | 0.28054 | base | SH_HW
SH_WoodBoiler | 2041 | 0 | base | SH_HW
SH_WoodBoiler | 2046 | 0 | base | SH_HW
BLVL_HotWaterTank | 2026 | 1.4202 | cp_dr | Heat_storage
BLVL_HotWaterTank | 2031 | 2.1037 | cp_dr | Heat_storage
BLVL_HotWaterTank | 2036 | 2.3856 | cp_dr | Heat_storage
BLVL_HotWaterTank | 2041 | 2.4708 | cp_dr | Heat_storage
BLVL_HotWaterTank | 2046 | 2.4867 | cp_dr | Heat_storage
DH_HP_Water | 2026 | 0.22892 | cp_dr | SH_HW
DH_HP_Water | 2031 | 0.25143 | cp_dr | SH_HW
DH_HP_Water | 2036 | 0.26833 | cp_dr | SH_HW
DH_HP_Water | 2041 | 0.26998 | cp_dr | SH_HW
DH_HP_Water | 2046 | 0.26998 | cp_dr | SH_HW
HW_ElectricBoiler | 2026 | 0.015237 | cp_dr | SH_HW
HW_ElectricBoiler | 2031 | 0.056085 | cp_dr | SH_HW
HW_ElectricBoiler | 2036 | 0.087159 | cp_dr | SH_HW
HW_ElectricBoiler | 2041 | 0.082999 | cp_dr | SH_HW
HW_ElectricBoiler | 2046 | 0.070609 | cp_dr | SH_HW
HW_HPAS | 2026 | 0.0021224 | cp_dr | SH_HW
HW_HPAS | 2031 | 0.0031889 | cp_dr | SH_HW
HW_HPAS | 2036 | 0.0060008 | cp_dr | SH_HW
HW_HPAS | 2041 | 0.0077774 | cp_dr | SH_HW
HW_HPAS | 2046 | 0.012413 | cp_dr | SH_HW
RE_GPV | 2026 | 0 | cp_dr | RE
RE_GPV | 2031 | 3.4999 | cp_dr | RE
RE_GPV | 2036 | 3.4999 | cp_dr | RE
RE_GPV | 2041 | 3.4999 | cp_dr | RE
RE_GPV | 2046 | 3.4999 | cp_dr | RE
RE_RTPV | 2026 | 0 | cp_dr | RE
RE_RTPV | 2031 | 0 | cp_dr | RE
RE_RTPV | 2036 | 0 | cp_dr | RE
RE_RTPV | 2041 | 0 | cp_dr | RE
RE_RTPV | 2046 | 0 | cp_dr | RE
SH_GasBoiler | 2026 | 0.01441 | cp_dr | SH_HW
SH_GasBoiler | 2031 | 0.01441 | cp_dr | SH_HW
SH_GasBoiler | 2036 | 0.01441 | cp_dr | SH_HW
SH_GasBoiler | 2041 | 0 | cp_dr | SH_HW
SH_GasBoiler | 2046 | 0 | cp_dr | SH_HW
SH_HPAS | 2026 | 0.38374 | cp_dr | SH_HW
SH_HPAS | 2031 | 0.9611 | cp_dr | SH_HW
SH_HPAS | 2036 | 1.803 | cp_dr | SH_HW
SH_HPAS | 2041 | 2.1197 | cp_dr | SH_HW
SH_HPAS | 2046 | 2.0597 | cp_dr | SH_HW
SH_HydrogenBoiler | 2026 | 0.040596 | cp_dr | SH_HW
SH_HydrogenBoiler | 2031 | 0.04496 | cp_dr | SH_HW
SH_HydrogenBoiler | 2036 | 0.30121 | cp_dr | SH_HW
SH_HydrogenBoiler | 2041 | 0.46858 | cp_dr | SH_HW
SH_HydrogenBoiler | 2046 | 0.76307 | cp_dr | SH_HW
SH_WoodBoiler | 2026 | 0.32251 | cp_dr | SH_HW
SH_WoodBoiler | 2031 | 0.32251 | cp_dr | SH_HW
SH_WoodBoiler | 2036 | 0.32251 | cp_dr | SH_HW
SH_WoodBoiler | 2041 | 0 | cp_dr | SH_HW
SH_WoodBoiler | 2046 | 0 | cp_dr | SH_HW
BLVL_HotWaterTank | 2026 | 1.4196 | all | Heat_storage
BLVL_HotWaterTank | 2031 | 2.0793 | all | Heat_storage
BLVL_HotWaterTank | 2036 | 2.377 | all | Heat_storage
BLVL_HotWaterTank | 2041 | 2.4611 | all | Heat_storage
BLVL_HotWaterTank | 2046 | 2.4798 | all | Heat_storage
DH_HP_Water | 2026 | 0.22892 | all | SH_HW
DH_HP_Water | 2031 | 0.25076 | all | SH_HW
DH_HP_Water | 2036 | 0.26818 | all | SH_HW
DH_HP_Water | 2041 | 0.26818 | all | SH_HW
DH_HP_Water | 2046 | 0.26792 | all | SH_HW
HW_ElectricBoiler | 2026 | 0.015261 | all | SH_HW
HW_ElectricBoiler | 2031 | 0.05403 | all | SH_HW
HW_ElectricBoiler | 2036 | 0.085338 | all | SH_HW
HW_ElectricBoiler | 2041 | 0.080916 | all | SH_HW
HW_ElectricBoiler | 2046 | 0.068525 | all | SH_HW
HW_HPAS | 2026 | 0.0021206 | all | SH_HW
HW_HPAS | 2031 | 0.0055858 | all | SH_HW
HW_HPAS | 2036 | 0.0079562 | all | SH_HW
HW_HPAS | 2041 | 0.01007 | all | SH_HW
HW_HPAS | 2046 | 0.014741 | all | SH_HW
RE_GPV | 2026 | 0 | all | RE
RE_GPV | 2031 | 0 | all | RE
RE_GPV | 2036 | 0 | all | RE
RE_GPV | 2041 | 0 | all | RE
RE_GPV | 2046 | 0 | all | RE
RE_RTPV | 2026 | 0 | all | RE
RE_RTPV | 2031 | 0 | all | RE
RE_RTPV | 2036 | 0 | all | RE
RE_RTPV | 2041 | 0 | all | RE
RE_RTPV | 2046 | 0.9372 | all | RE
SH_GasBoiler | 2026 | 0.014511 | all | SH_HW
SH_GasBoiler | 2031 | 0.014511 | all | SH_HW
SH_GasBoiler | 2036 | 0.014511 | all | SH_HW
SH_GasBoiler | 2041 | 0 | all | SH_HW
SH_GasBoiler | 2046 | 0 | all | SH_HW
SH_HPAS | 2026 | 0.3732 | all | SH_HW
SH_HPAS | 2031 | 0.9493 | all | SH_HW
SH_HPAS | 2036 | 1.7965 | all | SH_HW
SH_HPAS | 2041 | 2.1213 | all | SH_HW
SH_HPAS | 2046 | 2.0598 | all | SH_HW
SH_HydrogenBoiler | 2026 | 0.041814 | all | SH_HW
SH_HydrogenBoiler | 2031 | 0.046166 | all | SH_HW
SH_HydrogenBoiler | 2036 | 0.29924 | all | SH_HW
SH_HydrogenBoiler | 2041 | 0.46791 | all | SH_HW
SH_HydrogenBoiler | 2046 | 0.76362 | all | SH_HW
SH_WoodBoiler | 2026 | 0.33183 | all | SH_HW
SH_WoodBoiler | 2031 | 0.33183 | all | SH_HW
SH_WoodBoiler | 2036 | 0.33183 | all | SH_HW
SH_WoodBoiler | 2041 | 0 | all | SH_HW
SH_WoodBoiler | 2046 | 0 | all | SH_HW
BLVL_HotWaterTank | 2026 | 1.4267 | cp_cu | Heat_storage
BLVL_HotWaterTank | 2031 | 2.0157 | cp_cu | Heat_storage
BLVL_HotWaterTank | 2036 | 2.3676 | cp_cu | Heat_storage
BLVL_HotWaterTank | 2041 | 2.4692 | cp_cu | Heat_storage
BLVL_HotWaterTank | 2046 | 2.4888 | cp_cu | Heat_storage
DH_HP_Water | 2026 | 0.22995 | cp_cu | SH_HW
DH_HP_Water | 2031 | 0.24942 | cp_cu | SH_HW
DH_HP_Water | 2036 | 0.26757 | cp_cu | SH_HW
DH_HP_Water | 2041 | 0.26757 | cp_cu | SH_HW
DH_HP_Water | 2046 | 0.26739 | cp_cu | SH_HW
HW_ElectricBoiler | 2026 | 0.014887 | cp_cu | SH_HW
HW_ElectricBoiler | 2031 | 0.053922 | cp_cu | SH_HW
HW_ElectricBoiler | 2036 | 0.085283 | cp_cu | SH_HW
HW_ElectricBoiler | 2041 | 0.080688 | cp_cu | SH_HW
HW_ElectricBoiler | 2046 | 0.067684 | cp_cu | SH_HW
HW_HPAS | 2026 | 0.0021224 | cp_cu | SH_HW
HW_HPAS | 2031 | 0.0060048 | cp_cu | SH_HW
HW_HPAS | 2036 | 0.0083619 | cp_cu | SH_HW
HW_HPAS | 2041 | 0.010733 | cp_cu | SH_HW
HW_HPAS | 2046 | 0.015186 | cp_cu | SH_HW
RE_GPV | 2026 | 0 | cp_cu | RE
RE_GPV | 2031 | 0 | cp_cu | RE
RE_GPV | 2036 | 0 | cp_cu | RE
RE_GPV | 2041 | 0 | cp_cu | RE
RE_GPV | 2046 | 0 | cp_cu | RE
RE_RTPV | 2026 | 0 | cp_cu | RE
RE_RTPV | 2031 | 0 | cp_cu | RE
RE_RTPV | 2036 | 0 | cp_cu | RE
RE_RTPV | 2041 | 0 | cp_cu | RE
RE_RTPV | 2046 | 0 | cp_cu | RE
SH_GasBoiler | 2026 | 0.013607 | cp_cu | SH_HW
SH_GasBoiler | 2031 | 0.013607 | cp_cu | SH_HW
SH_GasBoiler | 2036 | 0.013607 | cp_cu | SH_HW
SH_GasBoiler | 2041 | 0 | cp_cu | SH_HW
SH_GasBoiler | 2046 | 0 | cp_cu | SH_HW
SH_HPAS | 2026 | 0.43462 | cp_cu | SH_HW
SH_HPAS | 2031 | 1.0261 | cp_cu | SH_HW
SH_HPAS | 2036 | 1.915 | cp_cu | SH_HW
SH_HPAS | 2041 | 2.1537 | cp_cu | SH_HW
SH_HPAS | 2046 | 2.1268 | cp_cu | SH_HW
SH_HydrogenBoiler | 2026 | 0.023058 | cp_cu | SH_HW
SH_HydrogenBoiler | 2031 | 0.026243 | cp_cu | SH_HW
SH_HydrogenBoiler | 2036 | 0.22022 | cp_cu | SH_HW
SH_HydrogenBoiler | 2041 | 0.43521 | cp_cu | SH_HW
SH_HydrogenBoiler | 2046 | 0.69628 | cp_cu | SH_HW
SH_WoodBoiler | 2026 | 0.29319 | cp_cu | SH_HW
SH_WoodBoiler | 2031 | 0.29319 | cp_cu | SH_HW
SH_WoodBoiler | 2036 | 0.29319 | cp_cu | SH_HW
SH_WoodBoiler | 2041 | 0 | cp_cu | SH_HW
SH_WoodBoiler | 2046 | 0 | cp_cu | SH_HW